## BOM
NO | Qty | Device | Value | Package | Parts | Description | POSIADANE | ZAMOWIENIE
1 | 1 | 1N4148SMD-0805 | 1N4148SMD-0805 | D0805 | D1 | DIODE
2 | 1 | AK500/2 | 12/24V_CON | AK500/2 | POWER | CONNECTOR
3 | 1 | AK500/3 | READY | AK500/3 | READY | CONNECTOR
4 | 1 | AM10CW-2405S-NZ | AM10CW-2405S-NZ | AM10CW-NZ | U1 | 10 Watt ¦ 2A ¦ DC-DC Converter
5 | 1 | BC848SMD | BC848SMD | SOT23 | Q4 | NPN Transistor
6 | 14 | C-EUC0805 | 100n | C0805 | C29, C30, C31, C32, C34, C35, C36, C37, C39, C40, C42, C43, C44, C45 | CAPACITOR
7 | 9 | C-EUC0805 | 33n | C0805 | C14, C16, C18, C19, C21, C23, C24, C26, C28 | CAPACITOR
8 | 6 | C-EUC0805 | 10n | C0805 | C15, C17, C20, C22, C25, C27 | CAPACITOR
9 | 5 | C-EUC0805 | 10uF | C0805 | C3, C10, C11, C12, C13 | CAPACITOR
10 | 2 | C-EUC0805 | 1nF/2KV | C0805 | C4, C8 | CAPACITOR
11 | 2 | C-EUC0805 | 27p | C0805 | C38, C41 | CAPACITOR
12 | 3 | C-EUC0805 | 1uF | C0805 | C2, C5, C7 | CAPACITOR
13 | 1 | CPOL-EUE5-10.5 | 200uF | E5-10,5 | C6 | POLARIZED CAPACITOR
14 | 1 | CPOL-EUE5-10.5 | 330uF | E5-10,5 | C1 | POLARIZED CAPACITOR
15 | 1 | CPOL-EUUD-4X5,8 | 100n | UD-4X5,8 | C33 | POLARIZED CAPACITOR
16 | 1 | CPOL-EUUD-4X5,8 | 10uF | UD-4X5,8 | C9 | POLARIZED CAPACITOR
17 | 1 | CRYSTALSM49 | 20MHz 18pF | SM49 | Q1 | CRYSTAL
18 | 1 | DJNR6028--S | 4,7uH | DJNR6028 | L1 | INDUCTOR
19 | 5 | F09VP |  | F09VP | ENCODER1, ENCODER2, ENCODER3, OUTPUT, RS-232 | SUB-D
20 | 1 | F25VP |  | F25VP | INTERFACE | SUB-D
21 | 1 | G6K-2P-Y | G6K-2P-Y | G6K-2P-Y | K1 | Low Signal Relay
22 | 1 | JP5E | ICSP | JP5 | ICSP | JUMPER
23 | 3 | LEDSML1206 | LED +12V, -12V, 5V | SML1206 | LED2, LED3, LED4 | Green LED 20mA 2,5V
24 | 3 | LEDSML1206 | LED 24V, 3V3, READY | SML1206 | LED1, LED5, LED6 | Green LED 10mA 2,5V
25 | 1 | LEDSML1206 | LED ERROR | SML1206 | LED8 | Red LED 10mA 2,5V
26 | 1 | LEDSML1206 | LED STATE | SML1206 | LED7 | Orange LED 10mA 2,5V
27 | 3 | LM324N | LM324N | DIL14 | IC5, IC6, IC7 | OP AMP
28 | 3 | LM339D | LM339D | SO14 | IC2, IC3, IC4 | Low Power Low Offset Voltage Quad Comparators
29 | 1 | LTV844 | LTV844 | DIL16 | OK4 | SHARP OPTO COUPLER
30 | 1 | MAX3221CAE | MAX3221CAE | SSOP16 | IC8 | RS-232 Transceivers with AutoShutdown
31 | 1 | MAX604 | MAX604 | DIL08 | IC1 | LDO VOLTAGE REGULATOR
32 | 1 | PIC32MK1024MCF064 | PIC32 | QFN64-9X9 | IC9 | PIC32 MICROCONTROLLER
33 | 21 | R-EU_R0805 | 22K | R0805 | R30, R31, R34, R35, R36, R38, R40, R43, R44, R47, R48, R49, R51, R53, R56, R57, R60, R61, R62, R64, R66 | RESISTOR
34 | 20 | R-EU_R0805 | 4K7 | R0805 | R6, R7, R10, R11, R14, R16, R18, R19, R20, R21, R22, R23, R24, R25, R26, R73, R77, R81, R82, R88 | RESISTOR
35 | 12 | R-EU_R0805 | 47K | R0805 | R29, R33, R37, R41, R42, R46, R50, R54, R55, R59, R63, R67 | RESISTOR
36 | 8 | R-EU_R0805 | 470 | R0805 | R2, R3, R8, R9, R12, R13, R15, R17 | RESISTOR
37 | 7 | R-EU_R0805 | 10K | R0805 | R32, R39, R45, R52, R58, R65, R71 | RESISTOR
38 | 6 | R-EU_R0805 | 1K | R0805 | R28, R72, R74, R79, R84, R89 | RESISTOR
39 | 4 | R-EU_R0805 | 100 | R0805 | R5, R68, R69, R70 | RESISTOR
40 | 1 | R-EU_R0805 | 130 | R0805 | R4 | RESISTOR
41 | 1 | R-EU_R0805 | 330 | R0805 | R27 | RESISTOR
42 | 1 | R-EU_R1206 | 2K2 | R1206 | R1 | RESISTOR
43 | 1 | SH22,5 | 3A | SH22,5 | F1 | FUSE HOLDER grid 22,5 mm
44 | 1 | TEN3-2422WIN | TEN3-2422WIN | TEN3-WIN | U2 | 3W ¦ DC/DC Converter
45 | 3 | TLP2662F | TLP2662F | DIL08 | OK1, OK2, OK3 | 2 GATE FAST OPTO COUPLER
46 | 1 | ULN2074BN | ULN2074BN | DIL16 | IC10 | DRIVER ARRAY
47
48
49
50